## Energy demands and efficiencies
Vancouver / British Columbia population ratio | 0.53333
Sector | Type | Sub-Sector | Parameter | Source Value | Source Unit | Applied Value | Applied Unit | Source | Link
Electricity | Total Annual Energy Demand | Gross Electricity | E_G | 56.7 | TWh | 30.24 | TWh | BC Hydro F17- F19 Revenue Rate Application, page 699, F2016 Actual, Total Sources of Supply (column 5, line 14) | https://www.bchydro.com/content/dam/BCHydro/customer-portal/documents/corporate/regulatory-planning-documents/revenue-requirements/f17-f19-rra-20160728.pdf#page=699
Space heat | Total Annual Energy Demand | Residential, electricity | ^E_SR,e | 23.6 | PJ | 3.4963 | TWh | Natural Resources Canada, Comprehensive Energy Use Database, British Columbia, Residential Sector, Table 5, Energy Use by Energy Source, Electricity, 2016 | http://oee.nrcan.gc.ca/corporate/statistics/neud/dpa/showTable.cfm?type=CP&sector=res&juris=bc&rn=5&page=0
Space heat | Total Annual Energy Demand | Residential, fossil fuel | ^E_SR,f | 41.4 | PJ | 6.1333 | TWh | Natural Resources Canada, Comprehensive Energy Use Database, British Columbia, Residential Sector, Table 5, Energy Use by Energy Source, Natural Gas + Heating Oil + Other, 2016 | http://oee.nrcan.gc.ca/corporate/statistics/neud/dpa/showTable.cfm?type=CP&sector=res&juris=bc&rn=5&page=0
Space heat | Total Annual Energy Demand | Commercial, electricity | ^E_SC,e | 6.8 | PJ | 1.0074 | TWh | Natural Resources Canada, Comprehensive Energy Use Database, British Columbia, Commercial/Institutional Sector, Table 24, Energy Use by Energy Source, Electricity, 2016 | http://oee.nrcan.gc.ca/corporate/statistics/neud/dpa/showTable.cfm?type=CP&sector=com&juris=bct&rn=24&page=0
Space heat | Total Annual Energy Demand | Commercial, fossil fuel | ^E_SC,f | 41.2 | PJ | 6.1037 | TWh | Natural Resources Canada, Comprehensive Energy Use Database, British Columbia, Commercial/Institutional Sector, Table 24, Energy Use by Energy Source, Natural Gas + Light Fuel Oil and Kerosene + Other, 2016 | http://oee.nrcan.gc.ca/corporate/statistics/neud/dpa/showTable.cfm?type=CP&sector=com&juris=bct&rn=24&page=0
Space heat | Effiencies, observed | Residential, electricity | n_SR,e,obs | 1.0797 | kWh/kWh | 1.0797 | kWh/kWh | Weighted mean of "Heating System Stock Efficiencies" & "Heating System Stock by Heating System Type" in Natural Resources Canada, Comprehensive Energy Use Database, British Columbia, Residential Sector, Tables 21 and 26 | http://oee.nrcan.gc.ca/corporate/statistics/neud/dpa/showTable.cfm?type=CP&sector=res&juris=bc&rn=21&page=0 http://oee.nrcan.gc.ca/corporate/statistics/neud/dpa/showTable.cfm?type=CP&sector=res&juris=bc&rn=26&page=0
Space heat | Effiencies, observed | Residential, fossil fuel | n_SR,f,obs | 0.83947 | kWh/kWh | 0.83947 | kWh/kWh | Weighted mean of "Heating System Stock Efficiencies" & "Heating System Stock by Heating System Type" in Natural Resources Canada, Comprehensive Energy Use Database, British Columbia, Residential Sector, Tables 21 and 26 | http://oee.nrcan.gc.ca/corporate/statistics/neud/dpa/showTable.cfm?type=CP&sector=res&juris=bc&rn=21&page=0 http://oee.nrcan.gc.ca/corporate/statistics/neud/dpa/showTable.cfm?type=CP&sector=res&juris=bc&rn=26&page=0
Space heat | Effiencies, observed | Commercial, electricity | n_SC,e,obs | 1.0797 | kWh/kWh | 1.0797 | kWh/kWh | same as residential
Space heat | Effiencies, observed | Commercial, fossil fuel | n_SC,f,obs | 0.83947 | kWh/kWh | 0.83947 | kWh/kWh | same as residential
Space heat | Effiencies, transformed | Residential & Commercial | n_SH,trans,LOW | 1.0797 | kWh/kWh | 1.0797 | kWh/kWh | Weighted mean of "Heating System Stock Efficiencies" & "Heating System Stock by Heating System Type" in Natural Resources Canada, Comprehensive Energy Use Database, British Columbia, Residential Sector, Tables 21 and 26 | http://oee.nrcan.gc.ca/corporate/statistics/neud/dpa/showTable.cfm?type=CP&sector=res&juris=bc&rn=21&page=0 http://oee.nrcan.gc.ca/corporate/statistics/neud/dpa/showTable.cfm?type=CP&sector=res&juris=bc&rn=26&page=0
Space heat | Effiencies, transformed | Residential & Commercial | n_SH,trans,HIGH | 3.5 | kWh/kWh | 3.5 | kWh/kWh | Jadun, Paige, Colin McMillan, Daniel Steinberg, Matteo Muratori, Laura Vimmerstedt, and Trieu Mai. 2017. Electrification Futures Study: End-Use Electric Technology Cost and Performance Projections through 2050. Golden, CO: National Renewable Energy Laboratory. NREL/TP-6A20-70485. | http://oee.nrcan.gc.ca/corporate/statistics/neud/dpa/showTable.cfm?type=CP&sector=res&juris=bc&rn=26&page=0
Water heat | Total Annual Energy Demand | Residential, electricity | ^E_WR,e | 7.7 | PJ | 1.1407 | TWh |  | https://oee.nrcan.gc.ca/corporate/statistics/neud/dpa/showTable.cfm?type=CP&sector=res&juris=bc&rn=10&page=0
Water heat | Total Annual Energy Demand | Residential, fossil fuel | ^E_WR,f | 31.7 | PJ | 4.6963 | TWh |  | https://oee.nrcan.gc.ca/corporate/statistics/neud/dpa/showTable.cfm?type=CP&sector=res&juris=bc&rn=10&page=0
Water heat | Total Annual Energy Demand | Commercial, electricity | ^E_WC,e | 0.1 | PJ | 0.014815 | TWh |  | https://oee.nrcan.gc.ca/corporate/statistics/neud/dpa/showTable.cfm?type=CP&sector=com&juris=bct&rn=26&page=0
Water heat | Total Annual Energy Demand | Commercial, fossil fuel | ^E_WC,f | 5.8 | PJ | 0.85926 | TWh |  | https://oee.nrcan.gc.ca/corporate/statistics/neud/dpa/showTable.cfm?type=CP&sector=com&juris=bct&rn=26&page=0
Water heat | Effiencies, observed | Residential, electricity | n_WR,e,obs | 0.95 | kWh/kWh | 0.95 | kWh/kWh | assumed energy factor
Water heat | Effiencies, observed | Residential, fossil fuel | n_WR,f,obs | 0.735 | kWh/kWh | 0.735 | kWh/kWh | mean of storage and tankless natural gas water heating energy factors listed on page 10 in NRCan 2012 Water Heater Guide | https://www.nrcan.gc.ca/sites/www.nrcan.gc.ca/files/oee/files/pdf/equipment/WaterHeaterGuide_e.pdf
Water heat | Effiencies, observed | Commercial, electricity | n_WC,e,obs | 0.95 | kWh/kWh | 0.95 | kWh/kWh | same as residential
Water heat | Effiencies, observed | Commercial, fossil fuel | n_WC,f,obs | 0.735 | kWh/kWh | 0.735 | kWh/kWh | same as residential

## Residential heat efficiencies
Source |  |  | Heating System Stock Efficiencies in Natural Resources Canada, Comprehensive Energy Use Database, British Columbia, Residential Sector, Tables 26 | Heating System Stock by Heating System Type in Natural Resources Canada, Comprehensive Energy Use Database, British Columbia, Residential Sector, Tables 21
Link |  |  | http://oee.nrcan.gc.ca/corporate/statistics/neud/dpa/showTable.cfm?type=CP&sector=res&juris=bc&rn=26&page=0 | http://oee.nrcan.gc.ca/corporate/statistics/neud/dpa/showTable.cfm?type=CP&sector=res&juris=bc&rn=21&page=0
Heating System | System Type | Efficiency Class | 2016 Heating System Stock Efficiencies by System Type [%] | 2016 Heating System Stock by Heating System Type [%] | Efficiency x Stock
Heating Oil – Normal Efficiency | Heating Oil | Normal | 60 | 0 | 0
Heating Oil – Medium Efficiency | Heating Oil | Medium | 78 | 3.4209 | 266.8327
Heating Oil – High Efficiency | Heating Oil | High | 85 | 0 | 0
Natural Gas – Normal Efficiency | Natural Gas | Normal | 62 | 0.11085 | 6.8727
Natural Gas – Medium Efficiency | Natural Gas | Medium | 80 | 22.4605 | 1796.8378
Natural Gas – High Efficiency | Natural Gas | High | 90 | 29.6368 | 2667.3133
Electric | Electric |  | 100 | 30.2848 | 3028.4828
Heat Pump | Heat Pump |  | 190 | 3.5 | 665.0013
Other (including coal and propane) | Other (including coal and propane) |  | 50 | 1.51 | 75.502
Wood | Wood |  | 50 | 1.6575 | 82.8725
Dual Heating Systems Electric/Wood | Dual Heating Systems Electric/Wood
Electricity | Electricity |  | 100 | 4.2764 | 427.6441
Wood | Wood |  | 50
Dual Heating Systems Heating Oil/Wood | Dual Heating Systems Heating Oil/Wood
Heating Oil | Heating Oil | Medium | 78 | 1.6618 | 129.6185
Wood | Wood |  | 57
Dual Heating Systems Electric/Natural Gas | Dual Heating Systems Electric/Natural Gas
Electricity | Electricity |  | 100 | 0.99877 | 99.8768
Natural Gas | Natural Gas | Medium | 80 | 0.99877 | 79.9014
Dual Heating Systems Electric/Heating Oil | Dual Heating Systems Electric/Heating Oil
Electricity | Electricity |  | 100 | 0.48162 | 48.162
Heating Oil | Heating Oil |  | 78 | 0.48162 | 37.5664
|  |  |  | Fossil Fuel efficiency | 83.9472
|  |  |  | electric efficiency | 107.9663

## Heat demand technology share
2016 BC Space heat energy use by fuel type | Total [PJ] | Electricity [PJ] | Natural Gas without other fossil fuels [PJ] | Electric Share [Fraction] | Non-Electric Share [Fraction]
Residential | 65.1 | 23.7 | 41.4 | 0.36406 | 0.63594
Commercial/Institutional Sector | 48.2 | 7 | 41.2 | 0.14523 | 0.85477
Total | 113.3 | 30.7 | 82.6 | 0.27096 | 0.72904
2016 BC Water heat energy use by fuel type | Total [PJ] | Electricity [PJ] | Natural Gas without other fossil fuels [PJ] | Electric Share [Fraction] | Non-Electric Share [Fraction]
Residential | 39.4 | 7.7 | 31.7 | 0.19543 | 0.80457
Commercial/Institutional Sector | 5.9 | 0.1 | 5.8 | 0.016949 | 0.98305
Total | 45.3 | 7.8 | 37.5 | 0.17219 | 0.82781
Technology Capacities | Peak demand [GW] | Electric efficiency [Fraction] | Fossil Fuel Efficiency [Fraction] | Electric Capacity [GW] | Fossil Fuel Capacity [GW]
Space Heaters | 5.95 | 1 | 0.84 | 1.6122 | 5.164
Water Heaters | 1.45 | 0.95 | 0.735 | 0.26281 | 1.6331

## Resid. heat efficiency plot
Heating System Stock by Heating System Type (thousands) | [thousands] | [millions] | Efficiency
Heating Oil – 60% Normal Efficiency | 0.1 | 0.0001 | 60
Heating Oil – 78% Medium Efficiency | 111.3 | 0.1113 | 78
Heating Oil – 85% High Efficiency | 0 | 0 | 85
Natural Gas – 62% Normal Efficiency | 2.7 | 0.0027 | 62
Natural Gas – 80% Medium Efficiency | 472.3 | 0.4723 | 80
Natural Gas – 90% High Efficiency | 586.8 | 0.5868 | 90
Electric – 100% Efficiency | 719.9 | 0.7199 | 100
Heat Pump – 190% Efficiency | 69.5 | 0.0695 | 190
Coal & Propane – 50% Efficiency | 30.1 | 0.0301 | 50
Wood | 33.5 | 0.0335 | 50
Dual Systems |  | 0
Wood/Electric | 86 | 0.086
Wood/Heating Oil | 33.4 | 0.0334
Natural Gas/Electric | 20.1 | 0.0201
Heating Oil/Electric | 9.7 | 0.0097
| Heating Systems | Heating Systems

## Secondary vs. End-Use energy
| Secondary Energy [PJ] | Efficiency | End-Use Energy [PJ] | End-Use Energy [PJ]
Sector and Fuel | Secondary (BC) | Efficiency | End-Use (BC) | End-Use (M.Van.)
Residential, electricity | 23.6 | 1.08 | 25.488 | 13.5936
Residential, fossil fuel | 41.4 | 0.84 | 34.776 | 18.5472
Commercial, electricity | 6.8 | 1.08 | 7.344 | 3.9168
Commercial, fossil fuel | 41.2 | 0.84 | 34.608 | 18.4576
Total | 113 | 3.84 | 102.216 | 54.5152